## Sheet1
Category | Metric | Unit | 2020 | 2030 | 2040 | 2050
Whole sector | Scope 1 emissions | Gt CO2 | 1.29 | 1.199 | 0.654 | 0.066
Whole sector | Electricity | EJ | 0.66 | 1.6
Whole sector | Production of primary chemica | Mt | 529 | 641 | 686 | 688
Ammonia | Scope 1 emissions | Gt CO2 | 0.45 | 0.34 | 0.145 | 0.02
Ammonia | Electricity | EJ/yr | 0.29 | 0.72 | 2.52 | 4.32
Ammonia | Production of primary chemicals | Mt | 185 | 205 | 220 | 230
Ammonia | Scope 2 emissions | Gt CO2 | 0.033 | 0.02 | 0.013 | 0.001
Ammonia | Scope 1+2 emissions | Gt CO2 | 0.483 | 0.36 | 0.158 | 0.021
Ammonia | Emission intensity | Mt CO2/Mt ammonia | 2.61 | 1.76 | 0.72 | 0.09
Methanol | Scope 1 emissions | Gt CO2 | 0.222 | 0.222 | 0.134 | 0.012
Methanol | Electricity | EJ/yr | 0.29 | 0.72 | 1.26 | 1.8
Methanol | Production of primary chemicals | Mt | 99 | 127 | 136 | 133
Methanol | Scope 2 emissions | Gt CO2 | 0.033 | 0.02 | 0.006 | 0
Methanol | Scope 1+2 emissions | Gt CO2 | 0.255 | 0.242 | 0.14 | 0.012
Methanol | Emission intensity | Mt CO2/Mt methanol | 2.59 | 1.91 | 1.03 | 0.09
HVC | Scope 1 emissions | Gt CO2 | 0.251 | 0.251 | 0.151 | 0.014
HVC | Electricity | EJ/yr | 0.08 | 0.16 | 0.3 | 0.58
HVC | Production of primary chemicals | Mt | 245 | 309 | 330 | 325
HVC | Scope 2 emissions | Gt CO2 | 0.01 | 0.004 | 0.002 | 0
HVC | Scope 1+2 emissions | Gt CO2 | 0.261 | 0.255 | 0.153 | 0.014
HVC | Emission intensity | Mt CO2/Mt HVCs | 1.06 | 0.83 | 0.46 | 0.04

## Sheet2
The chemical sector accounts for roughly 5% of global CO₂ emissions, with most emissions coming from the production of ammonia, methanol, and high-value chemicals like ethylene and propylene. Emissions are decreasing by only 0.5% per year, far below the 3–4% annual reduction required to meet Net Zero by 2050 goals. Decarbonizing this sector demands a mix of electrification, carbon capture, alternative feedstocks (like green hydrogen and bio-based inputs), and process integration. Scaling innovation and deploying circular strategies are crucial for deep mitigation.
Impact and Outcome Metrics | 2022 | 2030 | 2035 | 2040 | 2050 | Source
Share of gas in chemical energy demand | 100% | 99% | 98% | 98% | 98% | IPCC AR6
Share of electricity in chemical energy demand | 0% | 1% | 2% | 2% | 2% | IPCC AR6