## criteria
Criterion name | Geographic scope | Value | Cap Type (Higher or Lower) | Sector
Primary energy from Biomass by 2050 | World | 100 EJ | Upper | Energy
Novel Carbon dioxide removal by 2050 | World | 3 GtCO2 | Upper | Energy
Current Novel Carbon dioxide removal | World | 2.3 MtCO2 | Upper | Energy
Conventional Carbon dioxide removal (2020-2050) | World | 3.6 GtCO2 | Upper | Land
Cumulative Carbon dioxide permanently stored in geological deposits (2020-2050) | World | 214 GtCO2 | Upper | Energy
Cumulative AFOLU emissions (2020-2050) | World | 99.54 GtCO2 | Upper | Land

## Residuals
Sector | Source | 2020 (MtCO2e) | 2050 (MtCO2e) | %reduction | Residuals in 2050 (MtCO2e) | % share of residual emissions relative to its 2020 emissions
Chemical | IEA | 1290 | 66 | -94.8837 | 66 | 5.12
Buildings | CREEM | 8517 | 171 | -97.9923 | 171 | 2.01
Power | IEA+IPCC | 13070.87 | 78.66 | -99.3982 | 78.66 | 0.6
Aluminum | IEA | 185 | 8 | -95.6757 | 8 | 4.32
Aviation | IEA | 621 | 208 | -66.5056 | 208 | 33.49
Cement | IEA | 2334 | 79 | -96.6153 | 79 | 3.38
Iron and steel | IEA | 2733 | 233 | -91.4746 | 233 | 8.53
Transport | IEA | 7153 | 578 | -91.9195 | 578 | 8.08
Road | IEA | 5483 | 236 | -95.6958 | 236 | 4.3
Trucks | IEA | 1721 | 178 | -89.6572 | 178 | 10.34
Passenger cars | IEA | 2743 | 37 | -98.6511 | 37 | 1.35

## Phase out dates
This sheet shows the phase out dates for some fossil commodities
Disclaimer: The sector-specific requirements for key economic activities are derived from specific scenarios e.g IEA to provide additional guidelines on how activities need to transition at interim period on the way to net zero. The activity specific milestones are not available in all IPCC scenarios and there may be wide variations across IPCC models. Therefore, the granularity that IEA provides for these indicators are useful, even though they may not align with the assumptions from the overall IPCC scenarios.
Sector | Technology/commodity | Region | Phase-out dates | Sources
FLAG | Deforestation | World | 2030 | IPCC, 2022
Transport | ICE truck | Advanced countries/China | 2040 | IEA,2023, pg 88
Transport | ICE truck | World | 2045 | IEA, 2023, pg 88
Transport | ICE engine cars | World | 2035 | IEA,2023, pg 88
Buildings | Oil Boilers | World | 2025 | IEA, 2023, pg 90
Buildings | Coal boilers | World | 2025 | IEA, 2023, pg 90
Buildings | Traditional Biomass for Cooking | World | 2030 | IEA, 2023, pg 7